## VPolyfitCOEF
AACode, 1486 Apache Court, Camarillo, California 93010
| Current Date: |  | 2026-07-28 21:55
| Program By |  | John Riddle
Copyright and License Notice
This Excel Program is the Copyrighted property of AACode
It can be used for any purpose except for Competitive Bidding
This Program is Supplied to Illustrate the Use of AAcode SuperTable®
No Warranty is offered for any purpose. Confirm all calculations by other means.
Operating Note
This Program requires the installation of AAcode SuperTable®
AAcode can be downloaded from http://www.aacode.com
This program Illustrates the use of the AAcode® function vspline©
The Mathematics behind vspline and other AAcode functions is explained at
http://www.aacode.com/mathematics.htm
| Steps | Example of Use of VPolyFitCoef
| 1 | Copy Data Table from "Original Data Table."
| 2 | Insert four columns after first column assuming first column is the independant variable desired. Columns E, F, G, and H.
| 3 | Move desired dependant data to 2nd Table column. Column D.
| 4 | Insert one row above highest data row for Polynomial Order. Row 39.
| 5 | Highlight Data Range including Polynomial Order. C43 to D105.
| 6 | Run Macro VpolyfitCOEF. Tools, Macro, Macro (or ALT F8), "AAMacro.xls"! VPolyFitCoef, Run.
| 7 | Check error in column G and H with VPolyFit. =VPolyFit(Lookup Value, Range for Data, Column Offset to Data, Order of Polynomial)
| 8 | Copy formula calculated by VPolyFitCoef to location desired. Copy from Cell F44 to Cells D32 and D33.
| 9 | Enter lookup value in matching Cell and read answer in formula cell. Enter data in Cells C33 and C34. Read answer in D33 and D34.
Example Solution
| Altitude | Pressure
| Feet | lb/in2
| 8000 | 10.9161
| 20000 | 6.7605
US Standard Atmosphere, 1976
|  |  | Step 2 | Step 2 | Step 2 | Step 2
Sound
| Altitude | Pressure |  |  | Pressure |  | Temperature | Temp. | Density | Sp Volume | Speed
| Feet | lb/in2 | VPolyFitCoef | VPolyFitCoef | VPolyFit Check | Error | R | F | lb/ft3 | ft3/lb | miles/hr
Step 4 | 7 |  | R^2 | 1
| -1000 | 15.2347 | Ent x | Cal y | #VALUE! | #VALUE! | 522.2 | 62.53 | 0.078736 | 12.7006 | 763.8409
| 0 | 14.6958 | -1000 | 15.2327 | #VALUE! | #VALUE! | 518.7 | 59.03 | 0.076474 | 13.0763 | 761.25
| 1000 | 14.1729 | x^ 0 | 14.6961 | #VALUE! | #VALUE! | 515.1 | 55.43 | 0.074261 | 13.466 | 758.5909
| 2000 | 13.6646 | x^ 1 | -0.00052942 | #VALUE! | #VALUE! | 511.5 | 51.83 | 0.072099 | 13.8699 | 755.9318
| 3000 | 13.1715 | x^ 2 | 7.2247e-09 | #VALUE! | #VALUE! | 508 | 48.33 | 0.069985 | 14.2888 | 753.3409
| 4000 | 12.6924 | x^ 3 | 5.9372e-15 | #VALUE! | #VALUE! | 504.4 | 44.73 | 0.067916 | 14.724 | 750.6818
| 5000 | 12.2285 | x^ 4 | -3.0467e-18 | #VALUE! | #VALUE! | 500.8 | 41.13 | 0.065899 | 15.1748 | 748.0227
| 6000 | 11.7778 | x^ 5 | 8.0544e-23 | #VALUE! | #VALUE! | 497.3 | 37.63 | 0.063927 | 15.6429 | 745.3636
| 7000 | 11.341 | x^ 6 | -9.3945e-28 | #VALUE! | #VALUE! | 493.7 | 34.03 | 0.061999 | 16.1292 | 742.7045
| 8000 | 10.9174 | x^ 7 | 4.1119e-33 | #VALUE! | #VALUE! | 490.2 | 30.53 | 0.060117 | 16.6342 | 739.9773
| 9000 | 10.5062 | End | End | #VALUE! | #VALUE! | 486.6 | 26.93 | 0.058277 | 17.1595 | 737.3182
| 10000 | 10.1083 |  |  | #VALUE! | #VALUE! | 483 | 23.33 | 0.056482 | 17.7049 | 734.5909
| 11000 | 9.7229 |  |  | #VALUE! | #VALUE! | 479.5 | 19.83 | 0.054731 | 18.2711 | 731.8636
| 12000 | 9.3486 |  |  | #VALUE! | #VALUE! | 475.9 | 16.23 | 0.053023 | 18.8598 | 729.1364
| 13000 | 8.9868 |  |  | #VALUE! | #VALUE! | 472.3 | 12.63 | 0.051353 | 19.4731 | 726.4091
| 14000 | 8.6361 |  |  | #VALUE! | #VALUE! | 468.8 | 9.13 | 0.049725 | 20.1106 | 723.6818
| 15000 | 8.2972 |  |  | #VALUE! | #VALUE! | 465.2 | 5.53 | 0.048139 | 20.7733 | 720.9545
| 16000 | 7.9688 |  |  | #VALUE! | #VALUE! | 461.7 | 2.03 | 0.046588 | 21.4647 | 718.1591
| 17000 | 7.6507 |  |  | #VALUE! | #VALUE! | 458.1 | -1.57 | 0.045079 | 22.1832 | 715.3636
| 18000 | 7.3438 |  |  | #VALUE! | #VALUE! | 454.5 | -5.17 | 0.043605 | 22.9329 | 712.5682
| 19000 | 7.0465 |  |  | #VALUE! | #VALUE! | 451 | -8.67 | 0.042171 | 23.7132 | 709.7727
| 20000 | 6.759 |  |  | #VALUE! | #VALUE! | 447.4 | -12.27 | 0.040774 | 24.5253 | 706.9773
| 21000 | 6.4813 |  |  | #VALUE! | #VALUE! | 443.9 | -15.77 | 0.03941 | 25.3743 | 704.1818
| 22000 | 6.2125 |  |  | #VALUE! | #VALUE! | 440.3 | -19.37 | 0.038081 | 26.2597 | 701.3182
| 23000 | 5.9528 |  |  | #VALUE! | #VALUE! | 436.7 | -22.97 | 0.036791 | 27.1805 | 698.5227
| 24000 | 5.7028 |  |  | #VALUE! | #VALUE! | 433.2 | -26.47 | 0.03553 | 28.1454 | 695.6591
| 25000 | 5.4604 |  |  | #VALUE! | #VALUE! | 429.6 | -30.07 | 0.034307 | 29.1484 | 692.7955
| 26000 | 5.2271 |  |  | #VALUE! | #VALUE! | 426.1 | -33.57 | 0.033114 | 30.1991 | 689.9318
| 27000 | 5.0021 |  |  | #VALUE! | #VALUE! | 422.5 | -37.17 | 0.031952 | 31.2969 | 687.0682
| 28000 | 4.7847 |  |  | #VALUE! | #VALUE! | 419 | -40.67 | 0.030823 | 32.4436 | 684.1364
| 29000 | 4.575 |  |  | #VALUE! | #VALUE! | 415.4 | -44.27 | 0.029726 | 33.641 | 681.2045
| 30000 | 4.3729 |  |  | #VALUE! | #VALUE! | 411.8 | -47.87 | 0.028657 | 34.895 | 678.2727
| 31000 | 4.1778 |  |  | #VALUE! | #VALUE! | 408.3 | -51.37 | 0.027618 | 36.208 | 675.3409
| 32000 | 3.9903 |  |  | #VALUE! | #VALUE! | 404.7 | -54.97 | 0.026608 | 37.5828 | 672.4091
| 33000 | 3.809 |  |  | #VALUE! | #VALUE! | 401.2 | -58.47 | 0.02563 | 39.017 | 669.4773
| 34000 | 3.6354 |  |  | #VALUE! | #VALUE! | 397.6 | -62.07 | 0.024677 | 40.5228 | 666.4773
| 35000 | 3.4674 |  |  | #VALUE! | #VALUE! | 394.1 | -65.57 | 0.023751 | 42.1037 | 663.4773
| 36000 | 3.3062 |  |  | #VALUE! | #VALUE! | 390.5 | -69.17 | 0.022853 | 43.7575 | 660.4773
| 37000 | 3.1521 |  |  | #VALUE! | #VALUE! | 390 | -69.67 | 0.021814 | 45.8421 | 660.0682
| 38000 | 3.0042 |  |  | #VALUE! | #VALUE! | 390 | -69.67 | 0.020794 | 48.0906 | 660.0682
| 39000 | 2.8639 |  |  | #VALUE! | #VALUE! | 390 | -69.67 | 0.019822 | 50.4479 | 660.0682
| 40000 | 2.7299 |  |  | #VALUE! | #VALUE! | 390 | -69.67 | 0.018896 | 52.9218 | 660.0682
| 41000 | 2.6021 |  |  | #VALUE! | #VALUE! | 390 | -69.67 | 0.018011 | 55.5215 | 660.0682
| 42000 | 2.4806 |  |  | #VALUE! | #VALUE! | 390 | -69.67 | 0.017168 | 58.2477 | 660.0682
| 43000 | 2.3646 |  |  | #VALUE! | #VALUE! | 390 | -69.67 | 0.016367 | 61.0988 | 660.0682
| 44000 | 2.2542 |  |  | #VALUE! | #VALUE! | 390 | -69.67 | 0.015601 | 64.0976 | 660.0682
| 45000 | 2.1486 |  |  | #VALUE! | #VALUE! | 390 | -69.67 | 0.014874 | 67.2311 | 660.0682
| 46000 | 2.0486 |  |  | #VALUE! | #VALUE! | 390 | -69.67 | 0.014179 | 70.5263 | 660.0682
| 47000 | 1.9528 |  |  | #VALUE! | #VALUE! | 390 | -69.67 | 0.013516 | 73.9846 | 660.0682
| 48000 | 1.8618 |  |  | #VALUE! | #VALUE! | 390 | -69.67 | 0.012886 | 77.6054 | 660.0682
| 49000 | 1.7743 |  |  | #VALUE! | #VALUE! | 390 | -69.67 | 0.012281 | 81.4277 | 660.0682
| 50000 | 1.6917 |  |  | #VALUE! | #VALUE! | 390 | -69.67 | 0.011708 | 85.4107 | 660.0682
| 51000 | 1.6125 |  |  | #VALUE! | #VALUE! | 390 | -69.67 | 0.011161 | 89.5963 | 660.0682
| 52000 | 1.5375 |  |  | #VALUE! | #VALUE! | 390 | -69.67 | 0.01064 | 93.9853 | 660.0682
| 53000 | 1.4653 |  |  | #VALUE! | #VALUE! | 390 | -69.67 | 0.010144 | 98.5758 | 660.0682
| 54000 | 1.3972 |  |  | #VALUE! | #VALUE! | 390 | -69.67 | 0.0096715 | 103.3964 | 660.0682
| 55000 | 1.3319 |  |  | #VALUE! | #VALUE! | 390 | -69.67 | 0.0092179 | 108.485 | 660.0682
| 56000 | 1.2694 |  |  | #VALUE! | #VALUE! | 390 | -69.67 | 0.0087867 | 113.8079 | 660.0682
| 57000 | 1.2104 |  |  | #VALUE! | #VALUE! | 390 | -69.67 | 0.0083781 | 119.3585 | 660.0682
| 58000 | 1.1542 |  |  | #VALUE! | #VALUE! | 390 | -69.67 | 0.0079856 | 125.2254 | 660.0682
| 59000 | 1.1 |  |  | #VALUE! | #VALUE! | 390 | -69.67 | 0.0076156 | 131.3095 | 660.0682
| 60000 | 1.0486 |  |  | #VALUE! | #VALUE! | 390 | -69.67 | 0.0072585 | 137.7702 | 660.0682

## Original Data Table
Copyright and License Notice
This Excel Program is the Copyrighted property of AACode
It can be used for any purpose except for Competitive Bidding
This Program is Supplied to Illustrate the Use of AAcode SuperTable®
No Warranty is offered for any purpose. Confirm all calculations by other means.
US Standard Atmosphere, 1976
Sound
Altitude | Pressure | Temperature | Temp. | Density | Sp Volume | Speed
Feet | lb/in2 | R | F | lb/ft3 | ft3/lb | miles/hr
-1000 | 15.2347 | 522.2 | 62.53 | 0.078736 | 12.7006 | 763.8409
0 | 14.6958 | 518.7 | 59.03 | 0.076474 | 13.0763 | 761.25
1000 | 14.1729 | 515.1 | 55.43 | 0.074261 | 13.466 | 758.5909
2000 | 13.6646 | 511.5 | 51.83 | 0.072099 | 13.8699 | 755.9318
3000 | 13.1715 | 508 | 48.33 | 0.069985 | 14.2888 | 753.3409
4000 | 12.6924 | 504.4 | 44.73 | 0.067916 | 14.724 | 750.6818
5000 | 12.2285 | 500.8 | 41.13 | 0.065899 | 15.1748 | 748.0227
6000 | 11.7778 | 497.3 | 37.63 | 0.063927 | 15.6429 | 745.3636
7000 | 11.341 | 493.7 | 34.03 | 0.061999 | 16.1292 | 742.7045
8000 | 10.9174 | 490.2 | 30.53 | 0.060117 | 16.6342 | 739.9773
9000 | 10.5062 | 486.6 | 26.93 | 0.058277 | 17.1595 | 737.3182
10000 | 10.1083 | 483 | 23.33 | 0.056482 | 17.7049 | 734.5909
11000 | 9.7229 | 479.5 | 19.83 | 0.054731 | 18.2711 | 731.8636
12000 | 9.3486 | 475.9 | 16.23 | 0.053023 | 18.8598 | 729.1364
13000 | 8.9868 | 472.3 | 12.63 | 0.051353 | 19.4731 | 726.4091
14000 | 8.6361 | 468.8 | 9.13 | 0.049725 | 20.1106 | 723.6818
15000 | 8.2972 | 465.2 | 5.53 | 0.048139 | 20.7733 | 720.9545
16000 | 7.9688 | 461.7 | 2.03 | 0.046588 | 21.4647 | 718.1591
17000 | 7.6507 | 458.1 | -1.57 | 0.045079 | 22.1832 | 715.3636
18000 | 7.3438 | 454.5 | -5.17 | 0.043605 | 22.9329 | 712.5682
19000 | 7.0465 | 451 | -8.67 | 0.042171 | 23.7132 | 709.7727
20000 | 6.759 | 447.4 | -12.27 | 0.040774 | 24.5253 | 706.9773
21000 | 6.4813 | 443.9 | -15.77 | 0.03941 | 25.3743 | 704.1818
22000 | 6.2125 | 440.3 | -19.37 | 0.038081 | 26.2597 | 701.3182
23000 | 5.9528 | 436.7 | -22.97 | 0.036791 | 27.1805 | 698.5227
24000 | 5.7028 | 433.2 | -26.47 | 0.03553 | 28.1454 | 695.6591
25000 | 5.4604 | 429.6 | -30.07 | 0.034307 | 29.1484 | 692.7955
26000 | 5.2271 | 426.1 | -33.57 | 0.033114 | 30.1991 | 689.9318
27000 | 5.0021 | 422.5 | -37.17 | 0.031952 | 31.2969 | 687.0682
28000 | 4.7847 | 419 | -40.67 | 0.030823 | 32.4436 | 684.1364
29000 | 4.575 | 415.4 | -44.27 | 0.029726 | 33.641 | 681.2045
30000 | 4.3729 | 411.8 | -47.87 | 0.028657 | 34.895 | 678.2727
31000 | 4.1778 | 408.3 | -51.37 | 0.027618 | 36.208 | 675.3409
32000 | 3.9903 | 404.7 | -54.97 | 0.026608 | 37.5828 | 672.4091
33000 | 3.809 | 401.2 | -58.47 | 0.02563 | 39.017 | 669.4773
34000 | 3.6354 | 397.6 | -62.07 | 0.024677 | 40.5228 | 666.4773
35000 | 3.4674 | 394.1 | -65.57 | 0.023751 | 42.1037 | 663.4773
36000 | 3.3062 | 390.5 | -69.17 | 0.022853 | 43.7575 | 660.4773
37000 | 3.1521 | 390 | -69.67 | 0.021814 | 45.8421 | 660.0682
38000 | 3.0042 | 390 | -69.67 | 0.020794 | 48.0906 | 660.0682
39000 | 2.8639 | 390 | -69.67 | 0.019822 | 50.4479 | 660.0682
40000 | 2.7299 | 390 | -69.67 | 0.018896 | 52.9218 | 660.0682
41000 | 2.6021 | 390 | -69.67 | 0.018011 | 55.5215 | 660.0682
42000 | 2.4806 | 390 | -69.67 | 0.017168 | 58.2477 | 660.0682
43000 | 2.3646 | 390 | -69.67 | 0.016367 | 61.0988 | 660.0682
44000 | 2.2542 | 390 | -69.67 | 0.015601 | 64.0976 | 660.0682
45000 | 2.1486 | 390 | -69.67 | 0.014874 | 67.2311 | 660.0682
46000 | 2.0486 | 390 | -69.67 | 0.014179 | 70.5263 | 660.0682
47000 | 1.9528 | 390 | -69.67 | 0.013516 | 73.9846 | 660.0682
48000 | 1.8618 | 390 | -69.67 | 0.012886 | 77.6054 | 660.0682
49000 | 1.7743 | 390 | -69.67 | 0.012281 | 81.4277 | 660.0682
50000 | 1.6917 | 390 | -69.67 | 0.011708 | 85.4107 | 660.0682
51000 | 1.6125 | 390 | -69.67 | 0.011161 | 89.5963 | 660.0682
52000 | 1.5375 | 390 | -69.67 | 0.01064 | 93.9853 | 660.0682
53000 | 1.4653 | 390 | -69.67 | 0.010144 | 98.5758 | 660.0682
54000 | 1.3972 | 390 | -69.67 | 0.0096715 | 103.3964 | 660.0682
55000 | 1.3319 | 390 | -69.67 | 0.0092179 | 108.485 | 660.0682
56000 | 1.2694 | 390 | -69.67 | 0.0087867 | 113.8079 | 660.0682
57000 | 1.2104 | 390 | -69.67 | 0.0083781 | 119.3585 | 660.0682
58000 | 1.1542 | 390 | -69.67 | 0.0079856 | 125.2254 | 660.0682
59000 | 1.1 | 390 | -69.67 | 0.0076156 | 131.3095 | 660.0682
60000 | 1.0486 | 390 | -69.67 | 0.0072585 | 137.7702 | 660.0682